## Overview
CPIO - Cuisine Purpose Input/Output Board
Version: | 0.1 |  | Date | 2015-11-30
Part Description | Part Name/Description | Footprint or Dimensions | Amount | Digikey Name | Price (10pcs) | Comment | RP Pin | Footprint
[9 empty] | Red | Component not yet found
General | [8 empty] | Orange | Component idea but not yet found
Raspberry Pi Zero | - |  | 1 | [external] |  |  |  | - | Yellow | Verify amount and/or source
WiFi Dongle | - |  | 1 | [external] |  | maybe USB-Micro Adapter needed |  | -
40 Pin Header, male | 2x20, 0.100" pitch, 0.230" length |  | 1 | S2012EC-20-ND |  |  |  | Sparkfun
40 Pin Header, female | extra long pins, allow stacking |  | 1 | 1528-1385-ND |  | Required? Available Space? |  | Sparkfun
Spacer | 10mm, actual distance 11mm |  | 2 | AE10793-ND |  |  |  | to do
Power Input
Power Supply 12V 2A |  |  | 1 | [via Raffi] |  |  |  | -
Power Socket | PJ-047A |  | 1 | CP-047A-ND |  |  |  | to do
Switch | 28V, 5A |  | 1 | EG5137-ND |  | To switch what? |  | to do
Power Measurement IC | ADM1293 |  | 1 | ADM1293-1BARUZ-ND |  | via I2C |  | UL
R_sense | 100m |  | 1 |  |  |  |  | Sparkfun
C_decap | 0.1u |  | 1 |  |  |  |  | Sparkfun
R_led_12V | 490 |  | 1 |  |  |  |  | Sparkfun
diode or switch to put 5V from USB raspi to power output if no supply is connected |  |  | 1 |  |  | diode or switch to put 5V from USB raspi to power output if no supply is connected
Power Output
High Side Switch | VNQ5E160K-E |  | 1 | VNQ5E160K-E-ND |  |  |  | to do
... | ... |  | ... | ... |  |  |  | ...
Power Internal
Step-Down (12 to 5V) | AOZ1280CI |  | 1 | 785-1277-1-ND
C_sd_1 | 4.7u |  | 1 |  |  |  |  | Sparkfun
C_sd_2 | 10u |  | 1 |  |  |  |  | Sparkfun
C_sd_3 |  |  | 1 |  |  |  |  | Sparkfun
L_sd_1 | 2.2u |  | 1 |  |  |  |  | Sparkfun
R_sd_1 | 49.9k |  | 1 |  |  |  |  | Sparkfun
R_sd_2 | 9.53k |  | 1 |  |  |  |  | Sparkfun
R_sd_en |  |  | 1 |  |  | Not floating |  | Sparkfun
Diode_sd | DB2X41100L | SOD-123F | 1 | DB2X41100LCT-ND | 0.311 |  |  | ?
LED LDO (5 to 4V) | MIC5209-4.2YS, 4.2V, 500mA | SOT-223 | 1 | 576-2372-ND | $1.19 | Quite big and expensive due to high current and exotic voltage. All LEDs on could draw more max current |  | ?
Level Shifter for 3.3 to 5V for LED command instead of additional LDO for LEDs. Drive LEDs with 5V
LDO Sensor & ADC (5 to 3.3?V) | AP7333-33SAG-7, 3.3V, 300mA | SOT-23-3 | 1 | AP7333-33SAG-7DICT-ND | 0.348 | max current not well defined. Sensors and ADC should be low power
Sensor Input
Temperature Probe | DS18B20 |  | 4 | 1568-1228-ND |  | waterproof, via 1-Wire | GPIO 4 | [external]
| DS18B20 |  | 4 | DS18B20+-ND |  | via 1-Wire | GPIO 4 | [external]
Control Transistor or Switch Below |  |  | 6 |  |  |  |  | ?
Switch to en/dis one wire for temp sens | 74CBTLV3125PW | 14-TSSOP | 1 | 568-5262-1-ND | $0.51
1-Wire Plug | 3x, JST with cable |  | 4 | Conrad & Adafruit |  |  |  | [external]
1-Wire Socket | 3x, JST |  | 4 |  |  |  |  | ?
R_1wire | 4.7k |  | 1 |  |  |  |  | Sparkfun
Humidity/Temperature Sensor | HDC1008x |  | 2 | [Adafruit] |  | breakout board, via I2C | GPIO 2 + 3 | [external]
I2C Plug | 4x, JST with cable |  | 2 |  |  |  |  | [external]
I2C Socket | 4x, JST |  | 2 |  |  |  |  | ?
R_i2c | 10k |  | 2 |  |  |  |  | Sparkfun
Brightness Sensor | 16 ~ 33 kOhms @ 10 lux |  | 2 | PDV-P8103-ND |  |  |  | [external]
Brightness Sensor Plug | 2x, JST with cable |  | 2 |  |  |  |  | [external]
Brightness Sensor Socket | 2x, JST |  | 2 |  |  |  |  | ?
R_bright |  |  | 2 |  |  |  |  | Sparkfun
pH Sensor Socket |  |  | ? |  |  |  |  | ?
ADC | ADS1115 |  | 1 | 296-38849-1-ND |  | via I2C | GPIO 2 + 3 | to do
C_decap_adc | 100n |  | 1 |  |  |  |  | Sparkfun
SPI Socket | 2x3 Header ? |  | 1 |  |  | to connect possible camera | GPIO 7 - 11 | ?
R_spi |  |  | 4 |  | $5.02 |  |  | Sparkfun
Sensor Control
Programmable RGB LED | WS2812B |  | 14 | 1528-1104-ND |  | max 60mA per LED → 0.84A worst case... | GPIO 18 | Adafruit
C_decap | 104??? |  | 14 |  |  |  |  | Sparkfun
Random Status LED | different colors? Same as for Power: simple BOM! |  | 3 |  |  |  |  | Sparkfun
R_led_3.3V |  |  | 3 |  |  |  |  | Sparkfun
Beeper | AI-1441-TWT-12V-R |  | 1 | 668-1459-ND |  |  |  | Sparkfun
R_beeper | 1k |  | 1 |  |  |  |  | Sparkfun
Button | - |  | 1 | EG4791-ND |  |  |  | Sparkfun
R_button | 10k |  | 1 |  |  |  |  | Sparkfun
Output
Heating Pads (12V, total 20W) |  |  | 4 |  |  |  |  | [external]
Heating Plug |  |  | 4 |  |  |  |  | [external]
Heating Socket |  |  | 4 |  |  |  |  | ?
Fan (4cm) |  |  | 1 |  |  |  |  | [external]
Fan Cable Extension |  |  | 1 |  |  |  |  | [external]
Fan Socket |  |  | 1 |  |  |  |  | ?
Garden Lightning |  |  | ? |  |  |  |  | ?