## Overview
CPIO - Cuisine Purpose Input/Output Board
Version: | 0.3 |  | Date | 2015-12-15
Part Description | Part Name/Description | Footprint or Dimensions | Amount | Digikey/Adafruit ID | Price (10pcs) | Comment | RP Pin
[8 empty] | Red | Component not yet found
General | [7 empty] | Orange | Component idea but not yet found
Raspberry Pi Zero | - | - | 1 | [external] |  |  |  | Yellow | Verify amount and/or source
WiFi Dongle | - | - | 1 | [external] |  | maybe USB-Micro Adapter needed |  | Blue | Footprint missing
Capacitors
C | 100n |  | 13
C | 10u |  | 2
C | 1u |  | 2
Inductors
L | 2.2u |  | 1
Resistors
R | 10m |  | 1
R | 100 |  | 1
R | 1k |  | 6
R | 4.7k |  | 1
R | 10k |  | 5
R | 15k |  | 1
R | 82k |  | 1
Header
2x20 Pin Header, male | 2x20, 0.100" pitch, 0.230" length | M20x2 | 1 | S2012EC-20-ND | 0.637
2x20 Pin Header, female | extra long pins, allow stacking | M20x2 | 1 | 1528-1385-ND | 2.25
1x3 Pin Header, male | 1x20, 0.100" pitch, 0.230" length | M03 | 2 | S1012EC-20-ND | 3.18
Spacer | 10mm, actual distance 11mm | 2.75mm (diameter) | 4 | AE10793-ND | 0.34
Power
Power Supply 12V 2A |  | - | 1 | [via Raffi]
Power Socket | PJ-047A | indiv. | 1 | CP-047A-ND | 0.752
Diode_12V | 10A | AP02002 | 1 | SBR15A30SP5-13DICT-ND | 0.68
Status LED | Green, V_F=2.1V | 0805 | 2 | 160-1423-1-ND
Current Measurement | INA139 | SOT23-5 | 1 | 296-26061-1-ND | 1.78 | via ADC
Power Output
High Side Switch | VNQ5E160K-E | PowerSSO-24 | 1 | 497-11721-1-ND | 3.504
Power Internal
Step-Down (12 to 5V) | AOZ1280CI, 1.2 A | SOT23-6 | 1 | 785-1277-1-ND | 0.7
Diode_sd | DB2X41100L | SOD-123F | 1 | DB2X41100LCT-ND | 0.311
LDO Sensor/ADC (5 to 3.3V) | AP7333, 3.3V, 300mA | SOT23-3 | 1 | AP7333-33SAG-7DICT-ND | 0.348 | max current not well defined. Sensors and ADC should be low power
Sensor Input
Sensor Switch | 74CBTLV3125PW | TSSOP-14 | 1 | 568-5262-1-ND | 0.51 | Switch to en/dis different sensors
ADC | ADS1115 | TFSOP-10 | 1 | 296-38849-1-ND | 5.072 | via I2C | GPIO 2 + 3
Plug Crimp Connectors | for JST | - | 28 | 455-1135-1-ND | 0.59
Temperature
Temperature Probe (waterproof) | DS18B20 | - | 1 | 1568-1228-ND | 9.95 | via 1-Wire | GPIO 4
Temperature Probe | DS18B20 | - | 4 | DS18B20+-ND | 2.678 | via 1-Wire | GPIO 4
1-Wire Plug | 3x, JST with cable | - | 4 | 455-2219-ND | 0.98
1-Wire Socket | 3x, JST | XH-A-3 | 4 | 455-2248-ND | 1.81
Humidity/Temperature
Humidity/Temperature Sensor | HDC1008x | - | 2 | 2635 | 7.5 | breakout board, via I2C | GPIO 2 + 3
I2C Plug | 4x, JST with cable | - | 2 | 455-2267-ND | 0.98
I2C Socket | 4x, JST | XH-A-4 | 2 | 455-2249-ND | 1.94
Brightness
Brightness Sensor | 16 ~ 33 kOhms @ 10 lux | - | 1 | PDV-P8103-ND | 0.74
pH
pH Sensor |  | - | ?
Sensor Control
Programmable RGB LED | WS2812B | indv. | 4 | 1655 | 4.5 | max 60mA per LED → 0.84A worst case... | GPIO 18
Level Shifter for LED command | 74LVC | SOT-363 | 1 | 568-5461-1-ND | 0.387 | Level Shifter (3.3 to 5V) for LED command instead of additional LDO for LEDs. Drive LEDs with 5V
Button | - | indv. | 1 | SW400-ND | 0.35
Output
Heating Pads (12V, total 20W) |  | - | 4
Heating Plug | 2x, JST | - | 4 | 455-2266-ND | 0.88
Heating Socket | 2x, JST | XH-A-2 | 4 | 455-2247-ND | 1.41
Fan (4cm) |  | - | 1
Fan Cable Extension |  | - | 1
Fan Socket |  | ? | 1
Garden Lightning |  | ? | ?