## Overview
CPIO - Cuisine Purpose Input/Output Board
Version: | 0.1 |  | Date | 2015-11-30
Part Description | Part Name/Description | Footprint or Dimensions | Amount | Digikey Name | Price (10pcs) | Comment | RP Pin
[8 empty] | Red | Component not yet found
General | [7 empty] | Orange | Component idea but not yet found
Raspberry Pi Zero | - | - | 1 | [external] |  |  |  | Yellow | Verify amount and/or source
WiFi Dongle | - | - | 1 | [external] |  | maybe USB-Micro Adapter needed
40 Pin Header, male | 2x20, 0.100" pitch, 0.230" length | M20x2 | 1 | S2012EC-20-ND
40 Pin Header, female | extra long pins, allow stacking | M20x2 | 1 | 1528-1385-ND
Spacer | 10mm, actual distance 11mm | 2.75mm (diameter) | 2 | AE10793-ND
Power Input
Power Supply 12V 2A |  | - | 1 | [via Raffi]
Power Socket | PJ-047A | indiv. | 1 | CP-047A-ND
Switch | 500SSP1S2M2, 28V, 5A | indiv. | 1 | EG5137-ND
Power Measurement IC | ADM1293 | TSSOP-14 | 1 | ADM1293-1BARUZ-ND |  | via I2C
R_sense | 100m | 0805 | 1
C_decap | 0.1u | 0805 | 1
Status LED |  | 0805 | 1 | 475-1410-1-ND
R_led_12V | 490 | 0805 | 1
R_aux_up | 1k | 0805 | 1
R_aux_dn | 490 | 0805 | 1
Diode |  |  | 1 |  |  | diode or switch to put 5V from USB raspi to power output if no supply is connected
Power Output
High Side Switch | VNQ5E160K-E |  | 1 | VNQ5E160K-E-ND
... | ... |  | ... | ...
Power Internal
Step-Down (12 to 5V) | AOZ1280CI |  | 1 | 785-1277-1-ND
C_sd_1 | 4.7u |  | 1
C_sd_2 | 10u |  | 1
C_sd_3 |  |  | 1
L_sd_1 | 2.2u |  | 1
R_sd_1 | 49.9k |  | 1
R_sd_2 | 9.53k |  | 1
R_sd_en |  |  | 1 |  |  | Not floating
Diode_sd | DB2X41100L | SOD-123F | 1 | DB2X41100LCT-ND | 0.311
LED LDO (5 to 4V) | MIC5209-4.2YS, 4.2V, 500mA | SOT-223 | 1 | 576-2372-ND | $1.19 | Quite big and expensive due to high current and exotic voltage. All LEDs on could draw more max current
Level Shifter for 3.3 to 5V for LED command instead of additional LDO for LEDs. Drive LEDs with 5V
LDO Sensor & ADC (5 to 3.3?V) | AP7333-33SAG-7, 3.3V, 300mA | SOT-23-3 | 1 | AP7333-33SAG-7DICT-ND | 0.348 | max current not well defined. Sensors and ADC should be low power
Sensor Input
Temperature Probe | DS18B20 |  | 4 | 1568-1228-ND |  | waterproof, via 1-Wire | GPIO 4
| DS18B20 |  | 4 | DS18B20+-ND |  | via 1-Wire | GPIO 4
Control Transistor or Switch Below |  |  | 6
Switch to en/dis one wire for temp sens | 74CBTLV3125PW | 14-TSSOP | 1 | 568-5262-1-ND | $0.51
1-Wire Plug | 3x, JST with cable |  | 4 | Conrad & Adafruit
1-Wire Socket | 3x, JST |  | 4
R_1wire | 4.7k |  | 1
Humidity/Temperature Sensor | HDC1008x |  | 2 | [Adafruit] |  | breakout board, via I2C | GPIO 2 + 3
I2C Plug | 4x, JST with cable |  | 2
I2C Socket | 4x, JST |  | 2
R_i2c | 10k |  | 2
Brightness Sensor | 16 ~ 33 kOhms @ 10 lux |  | 2 | PDV-P8103-ND
Brightness Sensor Plug | 2x, JST with cable |  | 2
Brightness Sensor Socket | 2x, JST |  | 2
R_bright |  |  | 2
pH Sensor Socket |  |  | ?
ADC | ADS1115 |  | 1 | 296-38849-1-ND |  | via I2C | GPIO 2 + 3
C_decap_adc | 100n |  | 1
SPI Socket | 2x3 Header ? |  | 1 |  |  | to connect possible camera | GPIO 7 - 11
R_spi |  |  | 4 |  | $5.02
Sensor Control
Programmable RGB LED | WS2812B |  | 14 | 1528-1104-ND |  | max 60mA per LED → 0.84A worst case... | GPIO 18
C_decap | 104??? |  | 14
Random Status LED | different colors? Same as for Power: simple BOM! |  | 3
R_led_3.3V |  |  | 3
Beeper | AI-1441-TWT-12V-R |  | 1 | 668-1459-ND
R_beeper | 1k |  | 1
Button | - |  | 1 | EG4791-ND
R_button | 10k |  | 1
Output
Heating Pads (12V, total 20W) |  |  | 4
Heating Plug |  |  | 4
Heating Socket |  |  | 4
Fan (4cm) |  |  | 1
Fan Cable Extension |  |  | 1
Fan Socket |  |  | 1
Garden Lightning |  |  | ?