## Overview
CPIO - PCB Component List
Version: | 1 | Date | 2015-12-22
Part Description | Part Name/Description | Footprint or Dimensions | Datasheet Link | Amount | Digikey/Adafruit ID | Price | Comment
[8 empty] | Red | Component not yet found
Raspberry Pi | [7 empty] | Orange | Component idea but not yet found
Raspberry Pi Zero | - | - |  | 1 | [external] |  |  | Yellow | Verify amount and/or source
WiFi Dongle | - | - |  | 1 | [external] |  |  | Blue | Footprint missing
USB Adapter Cable Micro-Standard | - | - |  | 1 | [external]
Micro SD Card | - | - |  | 1 | [external]
Capacitors
C | 10u, 25V | 0805 |  | 2 | 1276-2890-1-ND | 0.149
C | 1u, 25V | 0805 |  | 2 | 1276-1066-1-ND | 0.0572
C | 0.1u, 25V | 0805 |  | 13 | 1276-1099-1-ND | 0.0196
Inductors
L | 2.2u, 1A, 143mO | 0805 |  | 1 | 587-2905-1-ND | 0.34
Resistors
R | 10m, 1%, 1/3W | 0805 |  | 1 | 1276-6156-1-ND | 0.48
R | 100, 1%, 1/8W | 0805 |  | 1 | 1276-5224-1-ND | 0.022
R | 1k, 1%, 1/8W | 0805 |  | 6 | 1276-5272-1-ND | 0.016
R | 4.7k, 1%, 1/8W | 0805 |  | 1 | 1276-5308-1-ND | 0.022
R | 10k, 1%, 1/8W | 0805 |  | 5 | 1276-5332-1-ND | 0.016
R | 15k, 1%, 1/8W | 0805 |  | 1 | 1276-5341-1-ND | 0.022
R | 82k, 1%, 1/8W | 0805 |  | 1 | 1276-5390-1-ND | 0.022
Header
2x20 Pin Header, male | 2x20, 0.100" pitch, 0.230" length | M20x2 |  | 1 | S2011EC-20-ND | 0.93
2x20 Pin Header, female | extra long pins, allow stacking | M20x2 |  | 1 | 1528-1385-ND | 2.5
1x3 Pin Header, male | 1x20, 0.100" pitch, 0.230" length | M03 |  | 2 | S1011EC-20-ND | 0.23
Spacer | 10mm, actual distance 11mm | M2.5 |  | 4 | AE10793-ND | 0.34
Power Input
Power Supply | 12V 2A | - |  | 1 | [via Raffi] | 0
Power Socket | PJ-047A | indiv. |  | 1 | CP-047A-ND | 0.97
Diode_12V | SBR15A30SP5, 30V, 15A | AP02002 |  | 1 | SBR15A30SP5-13DICT-ND | 0.68
Status LED | Green, V_F=2.1V | 0805 |  | 2 | 160-1423-1-ND | 0.2
Current Measurement | INA139 | SOT23-5 |  | 1 | 296-26061-1-ND | 1.78 | via ADC
Power Output
High Side Switch | VNQ5E160K-E | PowerSSO-24 |  | 1 | 497-11721-1-ND | 3.9
Power Internal
Step-Down (12 to 5V) | AOZ1280CI, 1.2 A | SOT23-6 |  | 1 | 785-1277-1-ND | 0.7
Diode_sd | DB2X41100L, 30V, 1A | SOD-123F |  | 1 | DB2X41100LCT-ND | 0.44
LDO Sensor/ADC (5 to 3.3V) | AP7333, 3.3V, 300mA | SOT23-3 |  | 1 | AP7333-33SAG-7DICT-ND | 0.43
Sensor Input
Sensor Switch | 74CBTLV3125PW | TSSOP-14 |  | 1 | 568-5262-1-ND | 0.51
ADC | ADS1115 | TFSOP-10 |  | 1 | 296-38849-1-ND | 5.072 | via I2C
Plug Crimp Connectors | for JST Plugs | - |  | 28 | 455-1606-1-ND | 0.0649
Flatband Cable | 10 con, 1.52m length, 1.25mm pitch, rainbow color | - |  | 1 | MC010M-5-ND | 3.42 | for all sensos and actuators
Temperature
Temperature Probe (waterproof) | DS18B20 | - |  | 1 | 1568-1228-ND | 9.95 | via 1-Wire
Temperature Probe | DS18B20 | - |  | 4 | DS18B20+-ND | 2.78 | via 1-Wire
1-Wire Plug | 3x, JST with cable | - |  | 4 | 455-1593-ND | 0.119
1-Wire Socket | 3x, JST |  |  | 4 | 455-1579-1-ND | 0.451
Humidity/Temperature
Humidity/Temperature Sensor | HDC1008x | - |  | 2 | 2635 | 7.5 | breakout board, via I2C
I2C Plug | 4x, JST with cable | - |  | 2 | 455-1594-ND | 0.13
I2C Socket | 4x, JST |  |  | 2 | 455-1580-1-ND | 0.51
Brightness
Brightness Sensor | 16-33 kO @10 lux | - |  | 1 | PDV-P8103-ND | 0.89 | via 2 Header Pins
pH
pH Sensor |  | - |  | 0 |  |  | via 3 Header Pins
Sensor Control
Programmable RGB LED | WS2812B, max 60mA | indv. |  | 4 | 1655 | 4.5
Level Shifter for LED command | 74LVC | SOT-363 |  | 1 | 568-5461-1-ND | 0.45
Button | - | indv. |  | 1 | SW400-ND | 0.35
Output
Heating Pads (12V, total 20W) |  | - |  | 4 | [external]
Heating Plug | 2x, JST | - |  | 4 | 455-1592-ND | 0.112
Heating Socket | 2x, JST |  |  | 4 | 455-1579-1-ND | 0.451
Fan (4cm) |  | - |  | 1 | [external]
Fan Cable Extension | 2x, JST | - |  | 1 | 455-1592-ND | 0.112 | same as Heating Plug
Fan Socket | 2x, JST | 0 |  | 0 | 455-1579-1-ND | 0.451 | same as Heating Socket