## Overview
CPIO - Cuisine Purpose Input/Output Board
Version: | 0.3 |  | Date | 2015-12-15
Part Description | Part Name/Description | Footprint or Dimensions | Amount | Digikey/Adafruit ID | Price (10pcs) | Comment | RP Pin
[8 empty] | Red | Component not yet found
General | [7 empty] | Orange | Component idea but not yet found
Raspberry Pi Zero | - | - | 1 | [external] |  |  |  | Yellow | Verify amount and/or source
WiFi Dongle | - | - | 1 | [external] |  | maybe USB-Micro Adapter needed |  | Blue | Footprint missing
40 Pin Header, male | 2x20, 0.100" pitch, 0.230" length | M20x2 | 1 | S2012EC-20-ND | 0.637
40 Pin Header, female | extra long pins, allow stacking | M20x2 | 1 | 1528-1385-ND | 2.25
Spacer | 10mm, actual distance 11mm | 2.75mm (diameter) | 2 | AE10793-ND | 0.34
Power Input
Power Supply 12V 2A |  | - | 1 | [via Raffi]
Power Socket | PJ-047A | indiv. | 1 | CP-047A-ND | 0.752
Power Slide Switch | 500SSP1S2M2, 28V, 5A | indiv. | 1 | EG5137-ND | 2.609
Status LED |  | 0805 | 1 | 475-1410-1-ND | 0.207
R_led_12V |  | 0805 | 1
Current Measurement | INA139 | SOT23-5 | 1 | 296-26061-1-ND | 1.78 | via ADC
R_cm_sens | 1m | 0805 | 1
R_cm_load | 100 | 0805 | 1
Diode |  |  | 1 |  |  | diode or switch to put 5V from USB raspi to power output if no supply is connected
Power Output
High Side Switch | VNQ5E160K-E | PowerSSO-24 | 1 | 497-11721-1-ND | 3.504
R_hss_prot | 10k | 0805 | 3
R_hss_gnd | 1k | 0805 | 1
Diode_hss_gnd |  | 0805 | 1
Power Internal
Step-Down (12 to 5V) | AOZ1280CI, 1.2 A | SOT23-6 | 1 | 785-1277-1-ND | 0.7
C_sd_1 | 4.7u | 0805 | 1
C_sd_2 | 10u | 0805 | 1
C_sd_3 |  | 0805 | 1
L_sd_1 | 2.2u | 0805 | 1
R_sd_1a | 20k | 0805 | 1
R_sd_1b | 30k | 0805 | 1
R_sd_2a | 430 | 0805 | 1
R_sd_2b | 9.1k | 0805 | 1
R_sd_en | 10M | 0805 | 1 |  |  | Not floating
Diode_sd | DB2X41100L | SOD-123F | 1 | DB2X41100LCT-ND | 0.311
LDO Sensor/ADC (5 to 3.3V) | AP7333, 3.3V, 300mA | SOT23-3 | 1 | AP7333-33SAG-7DICT-ND | 0.348 | max current not well defined. Sensors and ADC should be low power
C_ldo3.3 | 1u | 0805 | 2
Sensor Input
Sensor Switch | 74CBTLV3125PW | TSSOP-14 | 1 | 568-5262-1-ND | 0.51 | Switch to en/dis different sensors
R_ss_prot | 1k | 0805 | 4
ADC | ADS1115 | TFSOP-10 | 1 | 296-38849-1-ND | 5.072 | via I2C | GPIO 2 + 3
C_decap_adc | 100n | 0805 | 1
Temperature
Temperature Probe (waterproof) | DS18B20 | - | 4 | 1568-1228-ND | 9.95 | via 1-Wire | GPIO 4
Temperature Probe | DS18B20 | - | 4 | DS18B20+-ND | 2.678 | via 1-Wire | GPIO 4
1-Wire Plug | 3x, JST with cable | - | 4
1-Wire Socket | 3x, JST | ? | 4
R_1wire | 4.7k | 0805 | 1
Humidity/Temperature
Humidity/Temperature Sensor | HDC1008x | - | 2 | 2635 | 7.5 | breakout board, via I2C | GPIO 2 + 3
I2C Plug | 4x, JST with cable | - | 2
I2C Socket | 4x, JST | ? | 2
R_i2c | 10k | 0805 | 2
Brightness
Brightness Sensor | 16 ~ 33 kOhms @ 10 lux | - | 2 | PDV-P8103-ND | 0.74
Brightness Sensor Plug | 2x, JST with cable | - | 2
Brightness Sensor Socket | 2x, JST | ? | 2
R_bright |  | 0805 | 2
pH
pH Sensor |  | - | ?
pH Sensor Plug |  | - | ?
pH Sensor Socket |  | ? | ?
Camera
SPI Socket | 2x3 Header ? | ? | 1 |  |  |  | GPIO 7 - 11
R_spi |  | 0805 | 4
Sensor Control
Programmable RGB LED | WS2812B | indv. | 14 | 1655 | 4.5 | max 60mA per LED → 0.84A worst case... | GPIO 18
C_decap | 104??? | 0805 | 14
Random Status LED |  | 0805 | 3
R_led_3.3V |  | 0805 | 3
Beeper | AI-1441-TWT-12V-R | indv. | 1 | 668-1459-ND | 2.475
R_beeper | 1k | 0805 | 1
Button | - | indv. | 1 | EG4791-ND | 0.494
R_button | 10k | 0805 | 1
Output
Heating Pads (12V, total 20W) |  | - | 4
Heating Plug |  | - | 4
Heating Socket |  | ? | 4
Fan (4cm) |  | - | 1
Fan Cable Extension |  | - | 1
Fan Socket |  | ? | 1
Garden Lightning |  | ? | ?